## Sheet2
Qty | Value | Device | Package | Parts | Description | MF | MFN | OC-DIGIKEY | OC-MOUSER | OC-NEWARK
1 |  | IF_LPC11U35FHI33/501 | HVQFN33 | U1 | CMSIS-DAP Interface : 32-bit LPC11U00 ARM Cortex M3 RISC 64KB Flash 2.5V/3.3V 33-Pin HVQFN EP | NXP | LPC11U35FHI33/501 | 568-9586-ND | 771-LPC11U35FHI33501 | 2115658
1 | 0 | RESISTOR0402 | 402 | R24 | Resistor
2 | 1.5K | RESISTOR0402 | 402 | R2, R8 | Resistor
1 | 1.8K | RESISTOR0402 | 402 | R11 | Resistor
2 | 100K | RESISTOR0402 | 402 | R29, R32 | Resistor
12 | 100nF | CAPACITOR0402 | 402 | C1, C3, C10, C11, C18, C19, C20, C21, C22, C23, C24, C25 | Capacitor
13 | 100nF | CAPACITOR0603 | 603 | C5, C6, C7, C8, C9, C29, C30, C31, C35, C36, C37, C38, C39 | Capacitor
5 | 10K | RESISTOR0402 | 402 | R9, R10, R19, R26, R28 | Resistor
1 | 10uF | CAPACITOR-POLARISEDB | SMC_B | C28 | Polarised capacitor | Kemet | T491B106K020AT | 399-8298-1-ND | 80-T491B106K020 | 57K1740
2 | 10uF | CAPACITOR0603 | 603 | C2, C4 | Capacitor
4 | 18pF | CAPACITOR0402 | 402 | C12, C13, C14, C15 | Capacitor
1 | 2.7K | RESISTOR0402 | 402 | R1 | Resistor
1 | 220R | RESISTOR0402 | 402 | R21 | Resistor
9 | 330R | RESISTOR0402 | 402 | R5, R6, R12, R13, R14, R15, R16, R17, R18 | Resistor
2 | 33R | RESISTOR0402 | 402 | R4, R7 | Resistor
3 | 4.7K | RESISTOR0402 | 402 | R22, R23, R30 | Resistor
1 | 47346-0001 | 47346-0001 | USB-MICRO-B-H | CON1 | USB Receptacle Horizontal Micro Type B | MOLEX | 47346-0001 | WM17141CT-ND | 538-47346-0001 | 1568026
1 | 47K | RESISTOR0402 | 402 | R27 | Resistor
1 | 680R | RESISTOR0402 | 402 | R3 | Resistor
1 | 7M-12.000MAAJ-T | 7M-12.000MAAJ-T | 3.2X.2.5 | Y1 | Crystal, TXC 12MHz ¬±30ppm 18pF | TXC | 7M-12.000MAAJ-T | 887-1121-1-ND | 717-7M-12.000MAAJ-T | 84R5706
1 | BAT60J | BAT60J | SOD323 | D6 | SCHOTTKY DIODE | STMicroelectronics | BAT60JFILM | 497-3707-6-ND | 511-BAT60JFILM | 89K1218
1 | BSS84 | BSS84 | SOT23-3 | T1 | MOSFET P-CHANNEL | Fairchild Semiconductor | BSS84 | BSS84CT-ND | 512-BSS84 | 58K8770
1 | C12832A1Z | C12832A1Z | C12832A1Z | LCD1
1 | CCS811 | CCS811 | LGA10 | U7 | Air Quality Sensors Ultra-Low Power Digital Gas Sensor I2C | ams | CCS811 | CCS811CT-ND |  | 06AC5965
1 | CLV1A-FKB-CHMKPEHBB7A363 | CLV1A-FKB-CHMKPEHBB7A363 | CLV1A-FKB-CHMKPEHBB7A363 | LED0 | LED RGB SMD | Cree | CLV1A-FKB-CHMKPEHBB7A363 | CLV1A-FKB-CHMKPEHBB7A363CT-ND | 941-V1AFKBCHMKPEH7A3 | 2430039
2 | EVQ-Q2Y03W | EVQ-Q2Y03W | EVQ-Q2Y03W | SW1, SW2 | MOMENTARY SWITCH PUSH VERTICAL (4-SPST) | Panasonic | EVQ-Q2Y03W | P12961SCT-ND
5 | LED-SMD-BLUE0603 | LED-SMD-BLUE0603 | CHIPLED_0603 | LED1, LED2, LED3, LED4, LED8 | LED SMD, Colour Blue | Wurth Electronics Inc | 150060BS75000 | 732-4966-1-ND | 732-4966-1-ND | 2322069
4 | LED-SMD-GREEN0603 | LED-SMD-GREEN0603 | CHIPLED_0603 | LED5, LED6, LED7, LED9 | LED SMD, Colour Green | Wurth Electronics Inc | 150060GS75000 | 732-4971-1-ND | 732-4971-1-ND | 2322070
1 | LED-SMD-RED0603 | LED-SMD-RED0603 | CHIPLED_0603 | LED10 | LED SMD, Colour Red | Wurth Electronics Inc | 150060RS75000 | 732-4978-1-ND | 710-150060RS75000 | 2322071
1 | MMA7660FC | MMA7660FC | DFN10-3X3MM | U6 | ACCELEROMETER 1.5G I2C 10DFN | NXP | MMA7660FCT | MMA7660FCT-ND | 841-MMA7660FCT | 2238133
1 | MX25R3235FM1IH0 | MX25R3235FM1IH0 | SO8 | U9 | Serial Flash 32 Mb 80 Mhz | Macronix | MX25R3235FM1IH0 | 1092-1175-ND
1 | ODIN-W262 | ODIN-W262 | ODIN-88 | U8 | ODIN-W260: Host-based multiradio module with
1 | SHT31-DIS-B | SHT31-DIS-B | 8-DFN | U4 | Temperature and Humidity Sensor I2C 2% 8DFN | Sensirion | SHT31-DIS-B | 1649-1011-1-ND | 403-SHT31-DIS-B | 2474218
1 | SKRKAEE010 | SKRKAEE010 | SKRKAEE010 | RESET | MOMENTARY SWITCH PUSH VERTICAL (SPST) | ALPS | SKRKAEE010 |  | 688-SKRKAE
1 | TC2050-IDC-NL | TC2050-IDC-NL | TC2050-IDC-NL | CON2 | Tag-Connect In Circuit Programming & Debug Cable 10 Pin
1 | TL1963A-33DCYR | TL1963A-33DCYR | SOT223 | U2 | LDO Fixed Regulator 3.3v, 1.5A | Texas Instruments | TL1963A-33DCYR | 296-24897-1-ND | 595-TL1963A-33DCYR | 94T5083
1 | TSL2561T | TSL2561T | 6-TMB | U3 | Sensor Light Digital, 6-TMB | ams | TSL2561T | TSL2561-TCT-ND |  | 05M1632
2 | TXS0108EPWR | TXS0108EPWR | TSSOP-20 | U13, U14 | 8-Bit Bi-directional, Level-Shifting, Voltage Translator | Texas Instruments | TXS0108EPWR | 296-23011-1-ND | 595-TXS0108EPWR | 05R8300
1 | VL53L0CXV0DH/1 | VL53L0CXV0DH/1 | VL53L0CXV0DH/1 | U5 | Time-of-Flight (ToF) ranging sensor 0-1200/2000mm | ST Microelectronics | VL53L0CXV0DH/1 | 497-16538-1-ND | 511-VL53L0CXV0DH/1 | 79Y6076
6 | RBS-6 | RBS-6 | RBS-6 | FEET x 6 | Rubber Feet | Essentra Components | RBS-6 | RPC1120-ND