## Sheet1
Qty | Value | Device | Package | Parts | Description | MF | MFN | OC-DIGIKEY | OC-MOUSER | OC-NEWARK
16 | 100nF | C0402 | 402 | C3, C4, C5, C6, C7, C8, C9, C10, C11, C12, C13, C14, C15, C16, C17, C22 | Capacitor | AVX | 0402YD104KAT2A | 478-1126-1-ND | 581-0402YD104K | 1327666
9 | 10k | R0402 | 402 | R1, R3, R7, R8, R9, R10, R11, R12, R18 | Resistor | Vishay | CRCW040210K0JNED | 541-10KJCT-ND | 71-CRCW0402J-10K-E3 | 59M6696
1 | 10uF | C-POL_B | CASE-B | C23 | Polarised capacitor | Kemet | T491B106K020AT | 399-8298-1-ND | 80-T491B106K020 | 57K1740
1 | 12MHz | Q_3.2X2.5 | 3.2X.2.5 | Q2 | XTAL | TXC | 7M-12.000MAAJ-T | 887-1121-1-ND | 717-7M-12.000MAAJ-T | 84R5706
6 | 18pF | C0402 | 402 | C1, C2, C18, C19, C20, C21 | Capacitor | Murata | GRM1555C1H180JA01D | 490-5858-6-ND |  | 14T3293
1 | 1k5 | R0402 | 402 | R19 | Resistor | Panasonic | ERJ-2RKF1501X | P1.50KLCT-ND | 667-ERJ-2RKF1501X | 2302656
1 | 32.768kHz | Q_FC135 | FC135 | Q1 | XTAL | Abracon | ABS07-32.768KHZ-T | 535-9542-1-ND | 815-ABS07-32.768KHZT | 2101347
4 | 33R | R0402 | 402 | R16, R17, R20, R21 | Resistor | Vishay | CRCW040233R0JNED | 541-33JCT-ND | 71-CRCW0402J-33-E3 | 72M6782
7 | 470R | R0402 | 402 | R2, R4, R5, R6, R13, R14, R15 | Resistor | Vishay | CRCW0402470RJNED | 541-470JCT-ND | 71-CRCW0402J-470-E3 | 59M6737
1 | 50MHz | OSCILLATOR3.2X2.5 | 3.2X.2.5 | OSC1 | Oscillator | Abracon | ASE-50.000MHZ-LC-T | 535-9577-1-ND |  | 2101314
1 | ATZB-RF-233-1-C | ATZB-RF-233-1-C | ATZB-RF-233-1-C | MOD1 | Atmel ZigBit Amp RF233 Module | Atmel | ATZB-RF-233-1-CR | ATZB-RF-233-1-CRCT-ND |  | 27X8560
1 | BLM15BB221SN1D | L0402 | 402 | L1 | Inductor | Murata | BLM15BB221SN1D | 490-5190-1-ND | 81-BLM15BB221SN1D | 1515769
2 | BLUE | LED0603 | CHIPLED_0603 | LED4, LED5 | SMD LED | Wurth Electronics Inc | 150060BS75000 | 732-4966-1-ND | 710-150060BS75000 | 2322069
1 | BSS84 | BSS84 | SOT23 | T1 | P-CHANNEL MOS FET | Fairchild Semiconductor | BSS84 | BSS84CT-ND | 512-BSS84 | 58K8770
2 | GREEN | LED0603 | CHIPLED_0603 | LED3, LED6 | SMD LED | Wurth Electronics Inc | 150060GS75000 | 732-4971-1-ND | 710-150060GS75000 | 2322070
1 | LD1117S33 | LD1117S33 | SOT223 | IC4 | VOLTAGE REGULATOR SMD 3,3V | STMicroelectronics | LD1117S33CTR | 497-1241-1-ND | 511-LD1117S33C | 1467779
1 | LPC11U35FHI33/501 | LPC11U35FHI33/501 | SOT617-3 | IC2 | 32-bit ARM Cortex-M0 microcontroller; up to 128 kB flash; up | NXP | LPC11U35FHI33/501 | 568-9586-ND | 771-LPC11U35FHI33501 | 2115658
1 | MK64FN1M0VLL12 | MK64FN1M0VLL12 | LQFP100 | IC1 | Kinetis K64: 120MHz Cortex-M4F MCU, 1MB Flash, 256KB SRAM, Full-Speed USB, Ethernet, 100-LQFP | NXP | MK64FN1M0VLL12 | MK64FN1M0VLL12-ND | 841-MK64FN1M0VLL12 | 2396526
3 | RED | LED0603 | CHIPLED_0603 | LED1, LED2, LED7 | SMD LED | Wurth Electronics Inc | 150060RS75000 | 732-4978-1-ND | 710-150060RS75000 | 2322071
1 | SPST_SKRKAWW010 | SPST_SKRKAWW010 | SKRKAEE010 | SW1 | MOMENTARY SWITCH PUSH VERTICAL (SPST) | ALPS | SKRKAEE010 |  | 688-SKRKAE
1 | USB | USB | MOLEX-48037-2200 | CON1 | USB Connectors | MOLEX | 48037-2200 | WM3983CT-ND | 538-48037-2200 | 2313729
1 | USBLC6-2SC6 | USBLC6-2SC6 | SOT23-6L | IC3 | ESD USB Protection Bi-Directional | STMicroelectronics | USBLC6-2SC6 | 497-5235-1-ND | 511-USBLC6-2SC6 | 26M4748