## Sheet1
Qty | Value | Device | Package | Parts | Description | MF | MFN | OC-DIGIKEY | OC-MOUSER | OC-NEWARK
1 |  | IF-LPC11U35 | HVQFN33 | U4 | MCU | NXP | LPC11U35FHI33/501, | 568-9586-ND | 771-LPC11U35FHI33501 | 24W5342
3 | 0 | RESISTOR0402 | 402 | R6, R27, R28 | Resistor | Yageo | RC0402JR-070RL | 311-0.0JRCT-ND | 603-RC0402JR-070RL | 603-RC0402JR-070RL
5 | 1.5K | RESISTOR0402 | 402 | R2, R5, R8, R12, R13 | Resistor | Panasonic | ERJ-2RKF1501X | P1.50KLCT-ND | 667-ERJ-2RKF1501X | 2302656
2 | 100nF | CAPACITOR0402 | 402 | C10, C11 | Capacitor | AVX | 0402YD104KAT2A | 478-1126-1-ND | 581-0402YD104K | 1327666
2 | 100nF | CAPACITOR0603 | 603 | C2, C17 | Capacitor | AVX | 0603YC104KAT2A | 478-1239-1-ND | 581-060316C104K | 1327679
2 | 10K | RESISTOR0402 | 402 | R9, R10 | Resistor | Vishay | CRCW040210K0JNED | 541-10KJCT-ND | 71-CRCW0402J-10K-E3 | 59M6696
4 | 10uF | CAPACITOR0603 | 603 | C1, C8, C9, C16 | Capacitor | Yageo | CC0603MRX5R5BB106 | 311-1448-1-ND | 603-CC603MRX5R5BB106 | 1458902
1 | 12MHz | Q_3.2X2.5 | 3.2X.2.5 | Q1 | XTAL | TXC | 7M-12.000MAAJ-T | 887-1121-1-ND | 717-7M-12.000MAAJ-T | 84R5706
4 | 18pF | CAPACITOR0402 | 402 | C12, C13, C14, C15 | Capacitor | Murata | GRM1555C1H180JA01D | 490-5858-6-ND |  | 14T3293
14 | 220R | RESISTOR0402 | 402 | R3, R14, R15, R16, R17, R18, R19, R20, R21, R22, R23, R24, R25, R26 | Resistor | Vishay | CRCW0402220RJNED | 541-220JCT-ND | 71-CRCW0402J-220-E3 | 1514687
2 | 33R | RESISTOR0402 | 402 | R4, R7 | Resistor | Vishay | CRCW040233R0JNED | 541-33JCT-ND | 71-CRCW0402J-33-E3 | 72M6782
1 | 470R | RESISTOR0402 | 402 | R11 | Resistor | Vishay | CRCW0402470RJNED | 541-470JCT-ND | 71-CRCW0402J-470-E3 | 59M6737
1 | 47346-0001 | 47346-0001 | USB-MICRO-B-H | CON1 | USB Receptacle Horizontal Micro Type B | MOLEX | 47346-0001 |  | 538-47346-0001 | 1568026
1 | 7.5pF | CAPACITOR0402 | 402 | C4 | Capacitor | Murata | GJM1555C1H7R5BB01D | 490-11235-1-ND | 81-GJM1555C1H7R5BB1D
1 | 4.7pF | CAPACITOR0402 | 402 | C7 | Capacitor | Murata | GRM1555C1H4R7CA01D | 490-5874-1-ND | 81-GRM1555C1H4R7CA1D | 2434644
1 | 82pF | CAPACITOR0402 | 402 | C6 | Capacitor | Murata | GRM1555C1H820JA01D | 490-5879-1-ND | 81-GRM1555C1H820JA1D | 2470460
1 | 6.8pF | CAPACITOR0402 | 402 | C3 | Capacitor | Murata | GRM1555C1H6R8BA01D | 490-6252-1-ND | 81-GRM1555C1H6R8BA1D | 2611902
1 | 0 | RESISTOR0805 | 805 | R29 | Resistor | Yageo | RC0805JR-070RL | 311-0.0ARCT-ND | 603-RC0805JR-070RL | 1799478
1 | AT45DB321E-SHF-B | AT45DB321E-SHF-B | SO8 | U3 | Serial Flash 32 Mb 85 Mhz | Adesto Technologies | AT45DB321E-SHF-B | 1265-1072-5-ND | 988-AT45DB321E-SHF-B | 2414318
4 | BAT60A | BAT60A | SOD323 | D1, D3, D4, D5 | SCHOTTKY DIODE | Infineon | BAT60AE6327HTSA1 | BAT60AE6327HTSA1CT-ND | 726-BAT60AE6327 | 85X4127
1 | BAT60J | BAT60J | SOD323 | D6 | SCHOTTKY DIODE | STMicroelectronics | BAT60JFILM | 497-3707-6-ND | 511-BAT60JFILM | 89K1218
1 | BLUE | SMD_LED0603 | CHIPLED_0603 | LED4 | LED SMD, Colour Blue | Wurth Electronics Inc | 150060BS75000 | 732-4966-1-ND | 710-150060BS75000 | 2322069
1 | BSS84 | BSS84 | SOT23-3 | T1 | MOSFET P-CHANNEL | Fairchild Semiconductor | BSS84 | BSS84CT-ND | 512-BSS84 | 58K8770
1 | GREEN | SMD_LED0603 | CHIPLED_0603 | LED5 | LED SMD, Colour Green | Wurth Electronics Inc | 150060GS75000 | 732-4971-1-ND | 710-150060GS75000 | 2322070
1 | K64F/K22F-SHIELD | K64F/K22F-SHIELD | K64F/K22F | BRD1 | Shield for K64F/K22F | SparkFun | 1568-1413-ND
1 | M620720 | M620720 | M620720 | ANT1 | Chip Antenna Ceramic ISM/M2M/IoT 868/915MHz | Ethertronics | M620720 | 939-1066-1-ND
1 | MTXDOT-EU1-A00-1 | MTXDOT-EU1-A00-1 | MTXDOT-EU1/NA1-A00-1 | U1 | Multitech xDOT LORA MODULE UFL/TRC 915MHz for North America | Multi-Tech Systems Inc. | MTXDOT-NA1-A00-1 | 591-1291-ND
2 | RED | SMD_LED0603 | CHIPLED_0603 | LED1, LED3 | LED SMD, Colour Red | Wurth Electronics Inc | 150060RS75000 | 732-4978-1-ND | 710-150060RS75000 | 2322071
1 | S2B-PH-SM4-TB(LF)(SN) | S2B-PH-SM4-TB(LF)(SN) | S2B-PH-SM4-TB(LF)(SN) | CON2 | 2 Position 2 mm JST PH Series Pitch Surface Mount Side Entry Shrouded Header | JST | S2B-PH-SM4-TB(LF)(SN) | 455-1749-1-ND |  | 38K8067
2 | SKRKAEE010 | SKRKAEE010 | SKRKAEE010 | RESET, SW2 | MOMENTARY SWITCH PUSH VERTICAL (SPST) | ALPS | SKRKAEE010 |  | 688-SKRKAE
1 | SMD_LED1206 | SMD_LED1206 | CHIPLED_1206 | LED2 | LED SMD, Colour Blue | Wurth Electronics Inc | 150120BS75000 | 732-4989-1-ND | 710-150120BS75000 | 2322084
1 | TLV73333PDBVT | TLV73333PDBVT | SOT23-5 | U2 | LDO Fixed Regulator 3.3v, 300mA | Texas Instruments | TLV73333PDBVT | 296-38492-1-ND | 595-TLV73333PDBVT | 2455145
1 | JS202011JCQN | JS202011JCQN | JS202011JCQN | SW3 | SLIDE TOGGLE SWITCH VERTICAL (DPDT) | C&K Components | JS202011JCQN | CKN10723CT-ND | 611-JS202011JCQN